## Sheet1
GPS Networking Link Budget Calculator
The following spreadsheet calculates the effective radiated power for a GPS Networking reradiating system as well as the effective signal power at given range in dBm. Enter the components for the strongest repeating path in your system into the section with the red border. NTIA regulations require that the repeated signal be weaker than -140 dBm when measured 100 FT outside of the reradiated structure. Please feel free to reach out to GPS Networking if you need assistance.
Receive Ant Gain | Ant Cable Insertion Loss | Repeater Amp Gain | Repeater Ant Gain Best Case | Building Length (Feet) | Signal Power @ End of Building | Signal Power @ 100' Outside of Building In dBm
38 | -6 | 30 | 4 | 250 | -138.0517 | -140.9743
GPS Carrier Frequency MHz |  |  | Total System Gain | Range in Miles | Total Signal Power @ Range in Watts
1575 |  |  | 66 | 0.047348 | 1.5661e-17
Avg Receive Power L1 dBm North America
-130 |  |  |  | Range in Meters | Radiated Power dBm
Free Space loss with Isotropic Antennas |  |  |  | 76.2009 | -64
-74.0517
|  |  |  | Range in Kilometers | Transmitted Power (W)
|  |  |  | 0.076201 | 1.9953e-10
Helpful Links:
Get an FCC Registration Number: | https://apps.fcc.gov/coresWeb/publicHome.do |  |  |  | Effective Radiated Power (W)
FCC Experimental Broadcast Form 442: | https://apps.fcc.gov/oetcf/els/forms/442Entry.cfm |  |  |  | 3.9811e-10
Cable Loss Calculator | https://www.timesmicrowave.com/Calculator
GPS Networking Store | https://www.gpsnetworking.com/store |  |  |  | Effective Radiated Power (dBW)
Tim's Email Address (if you need help) | mailto:tim@gpsnetworking.com |  |  |  | -94
System Receive Antenna |  |  | Cable Runs
Part Number | Gain/Loss (dB) |  | Cable Type | Loss Per 100 Feet (LMR400) = -6 | Feet of Cable | Cable Losses
L1GPSA-N | 38 |  | LMR-400 | -6 | 100 | -6
0
0
0
Passive Components (Cause Loss) | [5 empty] | 0
Part Number | Gain/Loss (dB) |  |  |  |  | 0
0
0
0
0
Amplified Components (Cause Gain) | [5 empty] | 0
Part Number | Gain/Loss (dB)
HNRRKAMP | 30
Repeating Antennas
Part Number | Gain/Loss (dB)
L1GRRKPA | 4
System Diagram